## Sizing
Sensor | 1.3 | MP
Sensor Size | 0.5 | Inch
Sensor Pixel Size | 4.8 | µm | 0.0048 | mm
Resolution X | 1280 | Px
Resolution Y | 1024 | Px
Distance | 65 | mm | Distance between the object and camera/sensor (optics)
Distance | 50 | mm | Distance between the object and camera/sensor (front glass)
Binning | OFF
Focal Length | 4.6 | 6 | 8 | 12 | 16 | 25 | 36 | 12 macro | mm
Aperture | 3.5 | 3.5 | 3.5 | 4 | 4 | 4 | 4 | 4 | f-number
Hyperfocal Distance | 895.2178 | 1521.2288 | 2701.7401 | 5315.3009 | 9444.0904 | 23042.7989 |  | 5315.3009 | mm | Hyperfocal distance is a distance beyond which all objects can be brought into an "acceptable" focus. In other words, it is the closest distance at which a lens can be focused while keeping objects acceptably sharp.
Circle of Confusion | 6.7882 | µm | 0.0067882 | mm | [5 empty] | Used: Pixel Diagonal. The Circle of Confusion is the maximum size that a spot of light can be to be indistinguishable from a single point to the final viewer - bigger than the circle of confusion and we see a blur - smaller and we see what looks like a focused single dot.
Far Distance | 54.7289 | 52.6335 | 51.4051 | 50.6562 | 50.3396 | 50.1132 |  | 50.6562 | mm
Near Distance | 45.8718 | 47.5639 | 48.6531 | 49.3568 | 49.6639 | 49.8872 |  | 49.3568 | mm
Valid distance | YES | YES | YES | NO | NO | NO |  | YES
Depth of Field | 8.8571 | 5.0696 | 2.7521 | 1.2993 | 0.67566 | 0.22591 |  | 1.2993 | mm | The depth of field (DOF) is the range within which the object can move away towards the camera without resulting in a blurred image.
Width FoV at Distance | 80.6734 | 60.416 | 43.776 | 27.136 | 18.816 | 9.8304 | 4.9493 | 27.136 | mm | Field of view at distance 50
Height FoV at Distance | 64.5387 | 48.3328 | 35.0208 | 21.7088 | 15.0528 | 7.8643 | 3.9595 | 21.7088 | mm | Field of view at distance 50
Resolution X in Image | 0.063026 | 0.0472 | 0.0342 | 0.0212 | 0.0147 | 0.00768 | 0.0038667 | 0.0212 | mm/pixel
Resolution Y in Image | 0.063026 | 0.0472 | 0.0342 | 0.0212 | 0.0147 | 0.00768 |  | 0.0212 | mm/pixel
重复精度 | 0.018908 | 0.01416 | 0.01026 | 0.00636 | 0.00441 | 0.002304 |  | 0.00636
检测精度 | 0.00063026 | 0.000472 | 0.000342 | 0.000212 | 0.000147 | 7.68e-05 |  | 0.000212
|  |  |  | 50 mm |  |  |  | 15 mm
Height FoV at Distance
Width FoV at Distance
Depth of Field
Object

## Data
| Python 1300 | IMX265(1/1,8") | IMX264 (2/3")
| 1.3 | 3.1 | 5 | MP
Sensor Size | 0.5 | 0.55556 | 0.66667 | Inch
Sensor Pixel Size | 4.8 | 3.45 | 3.45 | µm
Resolution X | 1280 | 2048 | 2448 | Px
Resolution Y | 1024 | 1536 | 2048 | Px
| 1.3107 | 3.1457 | 5.0135
Focal length
| 4.6 | 6 | 8 | 12 | 16 | 25 | 36 | 12macro | mm
| 3.5 | 3.5 | 3.5 | 4 | 4 | 4 |  | 4 | f-Number
| 25 | 50 | 50 | 75 | 100 | 250 |  | 35 | Minimum Object distance
| 65500 | 65500 | 65500 | 5000 | 1500 | 1500 |  | 65 | Maximum Object distance
| ON | OFF
| 2 | 1 | Pixel multiplier
| 15 | mm | Optics - Front glass
| Unit | Value
| cm | 10
| inch | 25.4
| mm | 1